## Calculator
Convert From SLPM (N2) to velocity |  |  |  | Constants:
| SLPM (N2) | Velocity cm/s | Conv Factor | Temperature [C] | 22
Coflow/MFCA1 | 5.368 | 19.7955 | 3.6877 | Temperature Factor | 0.92546
Dilution/MFCA2 | 0.010062 | 4.2393 | 421.3199 | seconds/min | 60
Fuel/MFCA3 | 0.1 | 38.3059 | 383.0587 | cm3 / liter | 1000
|  |  |  | cm2 / m2 | 10000
|  |  |  | Outer Coflow Area [m2] | 0.00048605
|  |  |  | Burner area [m2] | 3.661e-06
Convert from velocity to SLPM (N2) |  |  |  | Coflow Gas Correction Factor | 0.99528
| Velocity cm/s | SLPM (N2) |  | Dilution Gas Correction Factor | 1
Coflow/MFCA1 | 19.79 | 5.3665 |  | Fuel Gas Correction Factor | 0.7787
Dilution/MFCA2 | 4.95 | 0.011749
Fuel/MFCA3 | 10 | 0.026106
Choose:
Coflow/MFCA1 Gas T ype | Oxygen/Nitrogen (21/79)
Dilution/MFCA2 Gas Type | Nitrogen
Fuel/MFCA3 Gas Type | Methane
Burner Type | Coflow

## HeaderTables
Experiment Type
0 | Flame Design
1 | Coflow
2 | S-Flame
3 | E-Field
4 | BRE
MFCA1 Gas Type
0 | Oxygen/Nitrogen (21/79)
1 | Oxygen/Nitrogen (30/70)
2 | Oxygen/Nitrogen (40/60)
3 | Oxygen/Nitrogen (85/15)
4 | Oxygen/Helium (30/70)
MFCA2 Gas Type
0 | Nitrogen
1 | Helium
MFCA3 Gas Type
0 | Methane
1 | Methane/Nitrogen (30/70)
2 | Methane/Nitrogen (40/60)
3 | Methane/Nitrogen (45/55)
4 | Ethylene
5 | Ethylene/Nitrogen (30/70)
6 | Ethylene/Nitrogen (50/50)
7 | Hydrogen
8 | Hydrogen/Methane (44.4/55.6)
9 | Hydrogen/Methane (55.6/44.4)
10 | Hydrogen/Methane (66.7/33.3)
11 | Hydrogen/Methane/Helium (20/25/55)
12 | Hydrogen/Methane/Helium (25/20/55)
13 | Hydrogen/Methane/Helium (30/15/55)
14 | Hydrogen/Helium (45/55)
15 | Methane/Helium (45/55)
16 | Ethylene/Helium (20/80)
17 | Ethylene/Helium (25/75)
18 | Ethylene/Helium (30/70)
EField Config
0 | Mesh Removed
1 | Mesh in 35 mm position
2 | Mesh in 40 mm position
EField Polarity
0 | Not installed
1 | Negative
2 | Positive
Igniter Arm Position
0 | 0 mm
1 | 10 mm
2 | 30 mm
Burner Type
0 | Spherical (1/4")
1 | Spherical (3/8")
2 | Spherical (1/2")
3 | Coflow
4 | Gas Jet(1.3mm) | 10 mm position
5 | Gas Jet(2.1mm) | 10 mm position
6 | BRE (25mm)
7 | BRE (50mm)
Thermocouple Array
0 | Near
1 | Far
2 | Removed
Radiometer
0 | Standard
1 | BRE
IPSU Use
0 | No
1 | Yes
Fiber
0 | Not installed
1 | Installed

## Tables
Enum | Name | Gas Bottle | Manifold | First Gas |  | Second Gas |  | Third Gas |  | Mixture Gas
|  |  |  | Conc | GCF | Conc | GCF | Conc | GCF | Correction Factor
0 | Methane | CH4 100% | 4 - Fuel | 1 | 0.7787 | 0 | 99 | 0 | 99 | 0.7787
1 | Methane/Nitrogen (30/70) | CH4/N2 30/70% | 4 - Fuel | 0.3 | 0.7787 | 0.7 | 1 | 0 | 99 | 0.92144
2 | Methane/Nitrogen (40/60) | CH4/N2 40/60% | 4 - Fuel | 0.4 | 0.7787 | 0.6 | 1 | 0 | 99 | 0.89793
3 | Methane/Nitrogen (45/55) | CH4/N2 45/55% | 4 - Fuel | 0.45 | 0.7787 | 0.55 | 1 | 0 | 99 | 0.88661
4 | Ethylene | C2H4 100% | 4 - Fuel | 1 | 0.6062 | 0 | 99 | 0 | 99 | 0.6062
5 | Ethylene/Nitrogen (30/70) | C2H4/N2 30/70% | 4 - Fuel | 0.3 | 0.6062 | 0.7 | 1 | 0 | 99 | 0.8369
6 | Ethylene/Nitrogen (50/50) | C2H4/N2 50/50% | 4 - Fuel | 0.5 | 0.6062 | 0.5 | 1 | 0 | 99 | 0.75483
7 | Hydrogen | H2 100% | 4 - Fuel | 1 | 1.0038 | 0 | 99 | 0 | 99 | 1.0038
8 | Hydrogen/Methane (44.4/55.6) | H2/CH4 44.4/55.6% | 4 - Fuel | 0.444 | 1.0038 | 0.556 | 0.7787 | 0 | 99 | 0.86481
9 | Hydrogen/Methane (55.6/44.4) | H2/CH4 55.6/44.4% | 4 - Fuel | 0.556 | 1.0038 | 0.444 | 0.7787 | 0 | 99 | 0.88962
10 | Hydrogen/Methane (66.7/33.3) | H2/CH4 66.7/33.3% | 4 - Fuel | 0.667 | 1.0038 | 0.333 | 0.7787 | 0 | 99 | 0.91566
11 | Hydrogen/Methane/Helium (20/25/55) | H2/CH4/He 20/25/55% | 4 - Fuel | 0.2 | 1.0038 | 0.25 | 0.7787 | 0.55 | 99 | 1.9017
12 | Hydrogen/Methane/Helium (25/20/55) | H2/CH4/He 25/20/55% | 4 - Fuel | 0.25 | 1.0038 | 0.2 | 0.7787 | 0.55 | 99 | 1.9552
13 | Hydrogen/Methane/Helium (30/15/55) | H2/CH4/He 30/15/55% | 4 - Fuel | 0.3 | 1.0038 | 0.15 | 0.7787 | 0.55 | 99 | 2.0119
14 | Hydrogen/Helium (45/55) | H2/He 45/55% | 4 - Fuel | 0.45 | 1.0038 | 0.55 | 1.4005 | 0 | 99 | 1.189
15 | Methane/Helium (45/55) | CH4/He 45/55% | 4 - Fuel | 0.45 | 0.7787 | 0.55 | 1.4005 | 0 | 99 | 1.0303
16 | Ethylene/Helium (20/80) | C2H4/He 20/80% | 4 - Fuel | 0.2 | 0.6062 | 0.8 | 1.4005 | 0 | 99 | 1.1097
17 | Ethylene/Helium (25/75) | C2H4/He 25/75% | 4 - Fuel | 0.25 | 0.6062 | 0.75 | 1.4005 | 0 | 99 | 1.0549
18 | Ethylene/Helium (30/70) | C2H4/He 30/70% | 4 - Fuel | 0.3 | 0.6062 | 0.7 | 1.4005 | 0 | 99 | 1.0053
0 | Oxygen/Nitrogen (21/79) | O2/N2 21/79% | 2 - Oxygen | 0.21 | 0.9779 | 0.79 | 1 | 0 | 99 | 0.99528
1 | Oxygen/Nitrogen (30/70) | O2/N2 30/70% | 2 - Oxygen | 0.3 | 0.9779 | 0.7 | 1 | 0 | 99 | 0.99327
2 | Oxygen/Nitrogen (40/60) | O2/N2 40/60% | 2 - Oxygen | 0.4 | 0.9779 | 0.6 | 1 | 0 | 99 | 0.99104
3 | Oxygen/Nitrogen (85/15) | O2/N2 85/15% | 2 - Oxygen | 0.85 | 0.9779 | 0.15 | 1 | 0 | 99 | 0.98115
4 | Oxygen/Helium (30/70) | O2/He 30/70% | 2 - Oxygen | 0.3 | 0.9779 | 0.7 | 1.4005 | 0 | 99 | 1.2398
0 | Nitrogen | N2 100% | 1 - Diluent | 1 | 1 |  |  |  |  | 1
1 | Helium | He 100% | 1 - Diluent | 1 | 1.4005 | 0 | 99 | 0 | 99 | 1.4005
99 means n/a
Temperature C | 22
Temperature Factor | 0.92546
seconds/min | 60
cm3 / liter | 1000
cm2 / m2 | 10000 |  | Burner Areas (m2)
|  |  | Spherical (1/4") |  | 1 |  | 0
|  |  | Spherical (3/8") |  | 1 |  | 0
|  |  | Spherical (1/2") |  | 1 |  | 0
|  |  | Coflow | Inner | 3.661e-06 | Outer | 0.00048605
|  |  | Gas Jet(1.3mm) |  | 1.3273e-06 |  | 0
|  |  | Gas Jet(2.1mm) |  | 3.4636e-06 |  | 0
|  |  | BRE 25mm |  | 0.00049087 |  | 0
|  |  | BRE 50mm |  | 0.0019635 |  | 0