## CLD Flame, E-Field, S-Flame
INPUT | Experiment Type | Burner | Fuel Gas Bottle | Oxidizer Gas Bottle | Burner First Reactant Fraction | Primary Velocity (cm/s) | Coflow Velocity (cm/s)
| Coflow | Coflow | CH4/N2 40/60% | O2/N2 21/79% | 0.3 | 50 | 50
INTERMEDIATE
| Bottle Gas 1 Fraction | Burner Area (m2) |  | Outer coflow Area (m2)
| 0.4 | 3.661e-06 |  | 0.00048605
| Fuel GCF | Fuel + Inert (actual gas) |  | Oxidizer (actual gas)
| 0.89793 | 0.10062 |  | 13.3588
| Fuel (actual gas) | Inert (actual gas) |  | Oxidizer GCF
| 0.075465 | 0.025155 |  | 0.99528
RESULTS | MFCA1 | MFCA2 | MFCA3
| Oxidizer(slpm N2-based) | Inert (slpm N2-based) | Fuel (slpm N2-based)
| 13.4222 | 0.025155 | 0.084043

## BRE
INPUT | Experiment Type | Burner | Fuel Gas Bottle | Burner First Reactant Fraction | Burner mass flow (slpm) | P0 (atm) (for velocity calculation)
| BRE | BRE 25mm | C2H4 100% | 0.75 | 0.2 | 2
INTERMEDIATE
| Bottle Gas 1 Fraction | Burner Area (m2)
| 1 | 0.00049087
| Fuel GCF | Inert GCF
| 0.6062 | 1
| Fuel (slpm actual gas) | Inert (slpm actual gas)
| 0.10086 | 0.03362
RESULTS | MFCA1 | MFCA2 | MFCA3
| Oxidizer(slpm N2-based) | Inert (slpm N2-based) | Fuel (slpm N2-based) | Velocity (cm/s)
| 0 | 0.03362 | 0.16638 | 0.2283

## Flame Design
INPUT | Experiment Type | Burner | Fuel or Oxidizer? | Fuel or Oxidizer Bottle | Mass Rate (slpm actual gas) | First Reactant Fraction
| Flame Design | Spherical 1/4 | Oxidizer | O2/N2 85/15% | 0.21572 | 0.21
For reference, mass rate values from matrix:
[5 empty] | C2H4 | 0.071906
[5 empty] | O2 = 3*C2H4 | 0.21572
INTERMEDIATE | Bottle Gas 1 Fraction | Inert GCF
| 0.85 | 1
| Bottle GCF | Inert(slpm actual gas) | Oxidizer (slpm actual) | Inert for O2 (slpm actual)
| 0.98115 | 0.65743 | 0.25379 | 0.77345
| Fuel (slpm N2-basis) | Inert (slpm N2-basis) | Oxidizer (slpm N2-basis) | Inert for O2 (slpm N2-basis)
| 0.21986 | 0.65743 | 0.25866 | 0.77345
RESULTS | MFCA1 | MFCA2 | MFCA3
| Oxidizer(slpm N2-based) | Inert (slpm N2-based) | Fuel (slpm N2-based)
| 0.25866 | 0.77345 | 0

## Tables
Gas Bottle | Manifold | First Gas |  | Second Gas |  | Third Gas |  | Mixture Gas
|  | Conc | GCF | Conc | GCF | Conc | GCF | Correction Factor
CH4/N2 40/60% | 4 - Fuel | 0.4 | 0.7787 | 0.6 | 1 | 0 | 99 | 0.89793
CH4/N2 30/70% | 4 - Fuel | 0.3 | 0.7787 | 0.7 | 1 | 0 | 99 | 0.92144
CH4/N2 45/55% | 4 - Fuel | 0.45 | 0.7787 | 0.55 | 1 | 0 | 99 | 0.88661
C2H4/N2 50/50% | 4 - Fuel | 0.5 | 0.6062 | 0.5 | 1 | 0 | 99 | 0.75483
C2H4/N2 30/70% | 4 - Fuel | 0.3 | 0.6062 | 0.7 | 1 | 0 | 99 | 0.8369
C2H4 100% | 4 - Fuel | 1 | 0.6062 | 0 | 99 | 0 | 99 | 0.6062
CH4 100% | 4 - Fuel | 1 | 0.7787 | 0 | 99 | 0 | 99 | 0.7787
H2/CH4 55.6/44.4% | 4 - Fuel | 0.556 | 1.0038 | 0.444 | 0.7787 | 0 | 99 | 0.88962
H2/CH4 44.4/55.6% | 4 - Fuel | 0.444 | 1.0038 | 0.556 | 0.7787 | 0 | 99 | 0.86481
H2/CH4 66.7/33.3% | 4 - Fuel | 0.667 | 1.0038 | 0.333 | 0.7787 | 0 | 99 | 0.91566
H2 100% | 4 - Fuel | 1 | 1.0038 | 0 | 99 | 0 | 99 | 1.0038
H2/CH4/He 25/20/55% | 4 - Fuel | 0.25 | 1.0038 | 0.2 | 0.7787 | 0.55 | 99 | 1.9552
H2/CH4/He 20/25/55% | 4 - Fuel | 0.2 | 1.0038 | 0.25 | 0.7787 | 0.55 | 99 | 1.9017
H2/CH4/He 30/15/55% | 4 - Fuel | 0.3 | 1.0038 | 0.15 | 0.7787 | 0.55 | 99 | 2.0119
H2/He 45/55% | 4 - Fuel | 0.45 | 1.0038 | 0.55 | 1.4005 | 0 | 99 | 1.189
CH4/He 45/55% | 4 - Fuel | 0.45 | 0.7787 | 0.55 | 1.4005 | 0 | 99 | 1.0303
C2H4/He 20/80% | 4 - Fuel | 0.2 | 0.6062 | 0.8 | 1.4005 | 0 | 99 | 1.1097
C2H4/He 25/75% | 4 - Fuel | 0.25 | 0.6062 | 0.75 | 1.4005 | 0 | 99 | 1.0549
C2H4/He 30/70% | 4 - Fuel | 0.3 | 0.6062 | 0.7 | 1.4005 | 0 | 99 | 1.0053
O2/N2 21/79% | 2 - Oxygen | 0.21 | 0.9779 | 0.79 | 1 | 0 | 99 | 0.99528
O2/N2 30/70% | 2 - Oxygen | 0.3 | 0.9779 | 0.7 | 1 | 0 | 99 | 0.99327
O2/N2 85/15% | 2 - Oxygen | 0.85 | 0.9779 | 0.15 | 1 | 0 | 99 | 0.98115
O2/N2 40/60% | 2 - Oxygen | 0.4 | 0.9779 | 0.6 | 1 | 0 | 99 | 0.99104
O2/He 30/70% | 2 - Oxygen | 0.3 | 0.9779 | 0.7 | 1.4005 | 0 | 99 | 1.2398
He 100% | 1 - Diluent | 1 | 1.4005 | 0 | 99 | 0 | 99 | 1.4005
99 means n/a
Temperature C | 25 |  | velocity-based Experiments | [5 empty] | mass-based Experiments |  | Ethylene density and conversion factors are from Hastings data (see other tab)
Temperature Factor | 0.91615 |  | Coflow | [5 empty] | Flame Design
seconds/min | 60 |  | S-Flame | [5 empty] | BRE |  | Ethylene heat capacity above is for ~20 C and not 0 C and is from (copied 2012-APR-11):
cm3 / liter | 1000 |  | E-Field | [5 empty] | mass-based Burner Areas (m2) |  |  | http://www.engineeringtoolbox.com/spesific-heat-capacity-gases-d_159.html
cm2 / m2 | 10000 |  | velocity-based Burner Areas (m2) | [5 empty] | Spherical 1/4 | 1
|  |  | Spherical 1/4 |  | 1 |  | 0 |  | Spherical 3/8 | 1
|  |  | Spherical 3/8 |  | 1 |  | 0 |  | Spherical 1/2 | 1
Fuel |  |  | Spherical 1/2 |  | 1 |  | 0 |  | BRE 25mm | 0.00049087
Oxidizer |  |  | Coflow | Inner | 3.661e-06 | Outer | 0.00048605 |  | BRE 50mm | 0.0019635
|  |  | Gas Jet 1.3mm |  | 1.3273e-06 |  | 0
|  |  | Gas Jet 2.1mm |  | 3.4636e-06 |  | 0